## Sheet169
0 | NAME | Benzene, 1,1'-oxybis[2,3,4,5,6-pentabromo- |  | VERSION: 2002-04-15
1 | IDENTIFICATION
1.1 | CasNo | 1163195
1.2 | EINECS/ELINCS | 214-604-9
1.3 | Synonym | Decabromodiphenyl ether
1.4 | Group/Function | PBDE
1.5 | Initial selection | PBT BM-NL(bm),
1.6 | Prioritised for action | Date: OSPAR 1998 (part of Brominated flame retardant); Lead Country: Sweden; Background document: OSPAR 2001
| Parameter | Value | Source/Reference | Remarks
2 | PHYSICAL/CHEMICAL PROPERTIES
2.1 | Molecular weight, g/mole | 959.2 | EU - RAR
2.2 | Water solubility, mg/l | <0.0001 | EU - RAR | Measured value, GLP Study.
2.3 | Vapour pressure, Pa | 4.63e-06 | EU - RAR | Measured value, GLP Study.
3 | ABIOTIC/BIOTIC DEGRADATION PROPERTIES
3.1 | Abiotic OH-oxidation t½ d | 94 | EU - RAR | Half-life calculated using a second order rate constant for the reaction with atmospheric hydroxyl radicals of 1.7e-13 cm3/molecule/s as calculated using AOPWIN 1.88
3.2 | Photolysis t½d
3.3 | Ready Biodegradability | No | EU - RAR | Based upon experimental data.
3.4 | Halflife
3.5 | Inherent Biodegradability | No | EU - RAR | Based upon experimental data
3.6 | Biodeg-QSAR
4 | BIOACCUMULATION/BIOCONCENTRATION
4.1 | logKow | 6.27 | EU - RAR | Measured value, GLP Study.
4.2 | Bcf |  | EU - RAR | The available data indicates that little or no uptake occurs in aquatic organisms exposed via the water phase.
5 | AQUATIC TOXIC PROPERTIES
5.1 | Acute toxicity algae IC50, mg/l | > 1 | EU - RAR | The reported toxicity limit is well in excess of the compound's solubility in water.
5.2 | Acute toxicity daphnia EC50, mg/l |  | EU - RAR | Currently no experimental data
5.3 | Acute toxicity fish LC50, mg/l | >500 | EU - RAR | The reported toxicity limit is well in excess of the compound's solubility in water.
5.4 | Chronic toxicity daphnia NOEC, mg/l
5.5 | Chronic toxicity fish NOEC, mg/l
5.6 | Aquatox-QSAR |  |  | The high octanol-water partition coefficent means that it is not ideally suited for QSAR PREDICTIONS. Aquatic toxicity predictions have been obtained using the equations for non-polar narcosis in the EU Risk Assesment TGD. The predicted NOECs and L(E)C50s are all greater than the substances water solubility.
5.6 |  | 0.0303 | EU - RAR
5.6 |  | 0.0507 | EU - RAR
5.6 |  | 0.183 | EU - RAR
5.6 |  | 0.0035 | EU - RAR
5.6 |  | 0.0109 | EU - RAR
5.7 | Aquatic toxicity - other species
6 | HUMAN TOXIC PROPERTIES
6.1 | Acute toxicity
6.2 | Carcinogenicity
6.3 | Chronic toxicity
6.4 | Mutagenicity
6.5 | Reprotoxicity
7 | EXPOSURE
7.1 | Production Volume | HPVC | EU - RAR | 30000 (estimated worlwide production volume)
7.2 | Use/Industry Category | It is used as a flame retardant mainly in applications in the plastics and textile industires. |  | EU-RAR
7.3 | Use in articles
7.4 | Environm.Occur. Measured |  | Levels measured in water are, in all cases, less than the detection limit (<0.00006 to <0.0025 mg/l) | EU-RAR
|  |  | Sediment 1.2-2 mg/kg wet wt. | EU-RAR
7.5 | Environm.Occur. Modelled |  | Surface water: Local PECs 0.00033 to 0.0038 mg/l | EU-RAR
|  |  | Surface water: Regional PEC 0.000094 mg/l | EU-RAR
|  |  | Sediment: Local PECs 10.8-131 mg/kg wet wt | EU-RAR
|  |  | Sediment: Regional PEC 5.72 mg/kg wet wt | EU-RAR
|  |  | Soil: Local PECs upto 51.0 mg/kg wet wt | EU-RAR
|  |  | Soil Regional PEC 27.0 mg/kg wet wt | EU-RAR
|  |  | Air: Local PECs 5.4-44.2 ng/m3 | EU-RAR
|  |  | Air: Regional PEC 5.4 ng/m3 | EU-RAR
8 | EU-LEGISLATION
8.1 | Dir 67/548/EEC (Classification) |  | :Annex1, Dir 67/548/EEC
8.2 | Reg 793/93/EEC (Existing substances) | 1(F/UK)
8.3 | Dir 2000/60/EEC (WFD)
8.4 | Dir 76/769/EEC (M&U)
8.5 | Dir 76/464/EEC (water)
8.6 | Dir 91/414/EEC (ppp)
8.7 | Dir 98/8/EEC (biocid)
9 | ADDITIONAL INFORMATION
9.1 | Hazard assessment-OECD | YES |  | www.oecd.org/ehs/sidstable/
9.2 | Other risk assessments |  |  | not Inherently biodegradable (20-70%)