## Sheet94
0 | NAME | Perylo[3,4-cd:9,10-c'd']dipyran-1,3,8,10-tetrone |  | VERSION: 2003-04-24
1 | IDENTIFICATION
1.1 | CasNo | 128698
1.2 | EINECS/ELINCS | 204-905-3
1.3 | Synonym | pigment red
1.4 | Group/Function | PAH
1.5 | Initial selection | PBT QSAR-DK(I); At a meeting of DYNAMEC experts in February 2003, the experts concluded that this substance should not be deselected from the OSPAR List of Substances of Possible Concern (this will be recommended to the upcoming SPS meeting in October 2003). EU technical meeting will be contacted for more advice on how to use the absence of toxic effects in acute tests at concentrations above the water solubility for the assessment of the toxicity criterion.
1.6 | Prioritised for action | Date: PAH as a group was prioritised for action at OSPAR 1998; Lead Country: Norway; Background document: OSPAR 2001; this substance is not adressed in this background document.
| Parameter | Value | Source/Reference | Remarks
2 | PHYSICAL/CHEMICAL PROPERTIES
2.1 | Molecular weight, g/mole | 392,33 | QSAR-DK:
2.2 | Water solubility, mg/l | 0.0012 | QSAR-DK: EPIWIN 3.02
2.3 | Vapour pressure, Pa | 1.0932e-11 | QSAR-DK: EPISUITE program MpBpVp v1.40
3 | ABIOTIC/BIOTIC DEGRADATION PROPERTIES
3.1 | Abiotic OH-oxidation t½ d | 1.449 | QSAR-DK: EPIWIN 3.02
3.2 | Photolysis t½d
3.3 | Ready Biodegradability
3.4 | Halflife
3.5 | Inherent Biodegradability
3.6 | Biodeg-QSAR | -0.0965 | QSAR-DK: BIOWIN1 | not readily biodegradable (50-70%)
3.6 |  | 1.5328 | QSAR-DK: BIOWIN3
3.6 |  |  | QSAR-DK: Interpretation of BIOWIN1and BIOWIN3 | not inherently biodegradable (20-70%)
3.6 |  | -0.3893 | QSAR-DK: Environ.Tox.Chem. 18(8): 1763-1768. Environ.Tox.Chem. 19(10): 2478-2485 (Syracuse version of H. Loonen's Simca Fragment linear MITI model) | not readily biodegradable (20-50%)
3.6 |  | 0.0004 | QSAR-DK: Environ.Tox.Chem. 18(8): 1763-1768. Environ.Tox.Chem. 19(10): 2478-2485 (Syracuse version of H. Loonen's Simca Fragment non-linear MITI model) | not readily biodegradable (20-50%)
4 | BIOACCUMULATION/BIOCONCENTRATION
4.1 | logKow | 6.26 | QSAR-DK: EPIWIN 3.02 | high potential for bioaccumulation
4.2 | Bcf | 13182.568 | QSAR-DK: EPIWIN 3.02 | very high bioconcentration factor
5 | AQUATIC TOXIC PROPERTIES
5.1 | Acute toxicity algae IC50, mg/l
5.2 | Acute toxicity daphnia EC50, mg/l
5.3 | Acute toxicity fish LC50, mg/l | >5000 | Hoechst AG, 1988, report no. 88.0590 (unpublished) | EC50 (96 h), Brachydanio rerio; at a meeting of DYNAMEC experts in February 2003, the experts concluded that the very low water solubility has been calculated for another similar pigment red 224 (about 1 ug/l). The study on bioaccumulation was performed with a substance with a different water solubility, moreover at concentrations well above the water solubility of the substance tested, a read across is therefore not possible. No effects were observed in the acute fish toxicity test above water solubility. As in the case of isododecene the EU technical meeting will be contacted for more advice on how to use the absence of toxic effects in acute tests at concentrations above the water solubility for the assessment of the toxicity criterion.
5.4 | Chronic toxicity daphnia NOEC, mg/l
5.5 | Chronic toxicity fish NOEC, mg/l
5.6 | Aquatox-QSAR | 0.0243 | QSAR-DK: Fish NOEC, Lethal Body Burden NOEC mg/l (A:C ratio 10:1) for fish based on EPIWIN 3.02 BCF | very toxic (<0.1 mg/l)
5.7 | Aquatic toxicity - other species
6 | HUMAN TOXIC PROPERTIES
6.1 | Acute toxicity
6.2 | Carcinogenicity
6.3 | Chronic toxicity
6.4 | Mutagenicity
6.5 | Reprotoxicity | C+ | QSAR-DK: | a C+ sign indicates possible reprotoxicity, T+ indicates positive test
7 | EXPOSURE
7.1 | Production Volume | LPVC | IUCLID | 10-1000 tonnes/year
7.2 | Use/Industry Category | PAINTS, LACQUERS AND VARNISHES INDUSTRY , OTHER: Farbstoff-Vorprodukt, |  | Source: IUCLID
|  |  | intermediate in the production of perylene based pigments | information provided by industry
7.3 | Use in articles
7.4 | Environm.Occur. Measured |  |  | (Compartment)
7.5 | Environm.Occur. Modelled |  |  | (Compartment)
8 | EU-LEGISLATION
8.1 | Dir 67/548/EEC (Classification) |  | Annex 1, Directive 67/548/EEC
8.2 | Reg 793/93/EEC (Existing substances)
8.3 | Dir 2000/60/EEC (WFD)
8.4 | Dir 76/769/EEC (M&U)
8.5 | Dir 76/464/EEC (water)
8.6 | Dir 91/414/EEC (ppp)
8.7 | Dir 98/8/EEC (biocid)
9 | ADDITIONAL INFORMATION
9.1 | Hazard assessment-OECD
9.2 | Other risk assessments