## Sheet203
0 | NAME | 1,1'-Biphenyl, 2,2',4,4'-tetrachloro- |  | VERSION: 2002-04-15
1 | IDENTIFICATION
1.1 | CasNo | 2437798
1.2 | EINECS/ELINCS | 219-444-3
1.3 | Synonym | 2,2',4,4'-PCB
1.4 | Group/Function | PCB
1.5 | Initial selection | PBT QSAR-DK(I),
1.6 | Prioritised for action | Date: OSPAR 1998 (part of PCB); Lead Country: Germany & Belgium; Background document: OSPAR 2001
| Parameter | Value | Source/Reference | Remarks
2 | PHYSICAL/CHEMICAL PROPERTIES
2.1 | Molecular weight, g/mole | 291.99 | QSAR-DK:
2.2 | Water solubility, mg/l | 0.0581 | QSAR-DK: EPIWIN 3.02
2.3 | Vapour pressure, Pa | 0.0011266 | QSAR-DK: EPISUITE program MpBpVp v1.40
3 | ABIOTIC/BIOTIC DEGRADATION PROPERTIES
3.1 | Abiotic OH-oxidation t½ d | 13.15 | QSAR-DK: EPIWIN 3.02
3.2 | Photolysis t½d
3.3 | Ready Biodegradability
3.4 | Halflife
3.5 | Inherent Biodegradability
3.6 | Biodeg-QSAR | -0.1211 | QSAR-DK: BIOWIN1 | not readily biodegradable (50-70%)
3.6 |  | 1.7275 | QSAR-DK: BIOWIN3
3.6 |  |  | QSAR-DK: Interpretation of BIOWIN1and BIOWIN3 | not Inherently biodegradable (20-70%)
3.6 |  | -0.0825 | QSAR-DK:Environ.Tox.Chem. 18(8): 1763-1768. Envion.Tox.Chem. 19(10): 2478-2485. (Syracuse version of H. Loonen's Simca Fragment linear MITI model.) | not readily biodegradable (20-50%)
3.6 |  | 0.0023 | QSAR-DK:Environ.Tox.Chem. 18(8): 1763-1768. Envion.Tox.Chem. 19(10): 2478-2485.(Syracuse version of H. Loonen's Simca Fragment non-linear MITI model) | not readily biodegradable (20-50%)
4 | BIOACCUMULATION/BIOCONCENTRATION
4.1 | logKow | 6.34 | QSAR-DK: EPIWIN 3.02 | high potential for bioaccumulation
4.2 | Bcf | 57543.996 | QSAR-DK: EPIWIN 3.02 | very high bioconcentration factor
5 | AQUATIC TOXIC PROPERTIES
5.1 | Acute toxicity algae IC50, mg/l | 1 | Craigie,J.S. and O.Hutzinger(1975)Effects of Commercial Chlorinated Hydrocarbons and Specific Chlorobiphenyls on the Growth of Seven Species of Marine PhytoplanktonChemosphere 4(3):139-144 | Very toxic (1-0,1 mg/l)
5.2 | Acute toxicity daphnia EC50, mg/l | 0.03 | Dill,D.C., M.A.Mayes, C.G.Mendoza, G.U.Boggs, and J.A.Emmitte(1982)Comparison of the Toxicities of xx biphenyl, and 2,2 ,4,4 -Tetrachlorobiphenyl to Fish and DaphnidsIn: J.G.Pearson, R.B.Foster, and W.E.Bishop (Eds.), Aquatic Toxicology | Very toxic (<0,1 mg/l)
5.3 | Acute toxicity fish LC50, mg/l | 0.097 | Dill,D.C., M.A.Mayes, C.G.Mendoza, G.U.Boggs, and J.A.Emmitte(1982)Comparison of the Toxicities of xx biphenyl, and 2,2 ,4,4 -Tetrachlorobiphenyl to Fish and DaphnidsIn: J.G.Pearson, R.B.Foster, and W.E.Bishop (Eds.), Aquatic Toxicology | Very toxic (<0,1 mg/l)
5.3 |  | 0.999 | qsar:Danish Product Register, 1997, Poul Andersen, pers. comm | Very toxic (1-0,1 mg/l)
5.4 | Chronic toxicity daphnia NOEC, mg/l
5.5 | Chronic toxicity fish NOEC, mg/l
5.6 | Aquatox-QSAR | 0.05 | QSAR-DK:Draft Advisory list for self-classification of dangerous substances 2001. Danish EPA p. 39. Acute fish, Danish EPA Multicase Acute LC50 Fathead Minnow model. http://www.mst.dk/activi/01050000.htm. | Very toxic (<1 mg/l)
5.6 |  | 0.03 | QSAR-DK: Acute Daphnia, Danish EPA Multicase Acute EC50 Daphnia model. | Very toxic (<1 mg/l)
5.6 |  | 0.0041 | QSAR-DK: Fish NOEC, Lethal Body Burden NOEC mg/l (A:C ratio 10:1) for fish based on EPIWIN 3.02 BCF | Very toxic (<0.1 mg/l)
5.7 | Aquatic toxicity - other species
6 | HUMAN TOXIC PROPERTIES
6.1 | Acute toxicity
6.2 | Carcinogenicity
6.3 | Chronic toxicity
6.4 | Mutagenicity
6.5 | Reprotoxicity | C+ | QSAR-DK: | a C+ sign indicate prediction for reprotox, T+ indicate positive test
7 | EXPOSURE
7.1 | Production Volume | tons/year
7.2 | Use/Industry Category
7.3 | Use in articles
7.4 | Environm.Occur. Measured |  |  | (Compartment)
7.5 | Environm.Occur. Modelled |  |  | (Compartment)
8 | EU-LEGISLATION
8.1 | Dir 67/548/EEC (Classification) | R33-50/53 | :Annex1, Dir 67/548/EEC
8.2 | Reg 793/93/EEC (Existing substances)
8.3 | Dir 2000/60/EEC (WFD)
8.4 | Dir 76/769/EEC (M&U)
8.5 | Dir 76/464/EEC (water)
8.6 | Dir 91/414/EEC (ppp)
8.7 | Dir 98/8/EEC (biocid)
9 | ADDITIONAL INFORMATION
9.1 | Hazard assessment-OECD
9.2 | Other risk assessments