## Sheet298
0 | NAME | Benzene, 1,1'-oxybis-, pentabromo deriv. |  | VERSION: 2002-04-15
1 | IDENTIFICATION
1.1 | CasNo | 32534819
1.2 | EINECS/ELINCS | 251-084-2
1.3 | Synonym | Pentabromodiphenyl ether,mixed isomers
1.4 | Group/Function | PBDE
1.5 | Initial selection | PBT QSAR-DK(I),
1.6 | Prioritised for action | Date: OSPAR 1998 (part of Brominated flame retardant); Lead Country: Sweden; Background document: OSPAR 2001
| Parameter | Value | Source/Reference | Remarks
2 | PHYSICAL/CHEMICAL PROPERTIES
2.1 | Molecular weight, g/mole | 564.7 | EU-RAR
2.2 | Water solubility, mg/l | 0.0133 | EU-RAR | Measured with commercial product
2.3 | Vapour pressure, Pa | 4.69e-05 | EU-RAR | Measured with commercial product
3 | ABIOTIC/BIOTIC DEGRADATION PROPERTIES
3.1 | Abiotic OH-oxidation t½ d | 12.6 | EU-RAR | Half life calculated from rate constant of 1.27e-12 estimated with AOPWIN 1.88
3.2 | Photolysis t½d
3.3 | Ready Biodegradability |  | EU-RAR | OECD 301B
3.4 | Halflife
3.5 | Inherent Biodegradability
3.6 | Biodeg-QSAR
4 | BIOACCUMULATION/BIOCONCENTRATION
4.1 | logKow | 6.57 | EU-RAR | Measured value, generator column method
4.2 | Bcf | 27400 | EU-RAR | Recalculated in RAR from measured data
5 | AQUATIC TOXIC PROPERTIES
5.1 | Acute toxicity algae IC50, mg/l | 0.0065 | EU-RAR | NOEC value, EC50 above solubility
5.2 | Acute toxicity daphnia EC50, mg/l | 0.014 | EU-RAR | EC50 value
5.3 | Acute toxicity fish LC50, mg/l |  | EU-RAR | no effects at solubility
5.4 | Chronic toxicity daphnia NOEC, mg/l | 0.0053 | EU-RAR | NOEC value
5.5 | Chronic toxicity fish NOEC, mg/l | 0.0089 | EU-RAR | NOEC value
5.6 | Aquatox-QSAR
5.7 | Aquatic toxicity - other species
5.7 | Hyallela azteca, mg/kg wwt | 6.3 | EU-RAR | NOEC value, sediment exposure
5.7 | Chironomus riparius, mg/kg wwt | 16 | EU-RAR | NOEC value, sediment exposure
5.7 | Lumbriculus variegatus, mg/kg wwt | 3.1 | EU-RAR | NOEC value, sediment exposure
6 | HUMAN TOXIC PROPERTIES
6.1 | Acute toxicity
6.2 | Carcinogenicity
6.3 | Chronic toxicity
6.4 | Mutagenicity
6.5 | Reprotoxicity
7 | EXPOSURE
7.1 | Production Volume | LPVC | EU-RAR | 10-1000
7.2 | Use/Industry Category | POLYMERS INDUSTRY, FLAME RETARDANTS AND FIRE PREVENTING AGENTS |  | Source: EU-RAR
7.3 | Use in articles | In polyurethane foams in furniture and fire preveting agents |  | Source: EU-RAR
7.4 | Environm.Occur. Measured | 0.54 | EU-RAR | Sediment, representative local concentration, commercial product basis
7.4 |  | 0.05 | EU-RAR | Sediment, representative regional concentration, commercial product basis
7.4 |  | 1.4 | EU-RAR | Biota, representative local concentration, commercial product basis
7.4 |  | 0.027 | EU-RAR | Biota, representative regional concentration, commercial product basis
7.5 | Environm.Occur. Modelled | 4.5 | EU-RAR | Sediment, representative local concentration, commercial product basis
7.5 |  | 0.032 | EU-RAR | Sediment, representative regional concentration, commercial product basis
7.5 |  | 4.9-8.3 | EU-RAR | Biota, representative local concentration, commercial product basis
7.5 |  | 0.022-0.041 | EU-RAR | Biota, representative regional concentration, commercial product basis
8 | EU-LEGISLATION
8.1 | Dir 67/548/EEC (Classification) | R 48/21/22-50/53-64 | 26ATP:Annex1, Dir 67/548/EEC
8.2 | Reg 793/93/EEC (Existing substances) | 2(UK) |  | Completed, published
8.3 | Dir 2000/60/EEC (WFD)
8.4 | Dir 76/769/EEC (M&U)
8.5 | Dir 76/464/EEC (water)
8.6 | Dir 91/414/EEC (ppp)
8.7 | Dir 98/8/EEC (biocid)
9 | ADDITIONAL INFORMATION
9.1 | Hazard assessment-OECD | YES |  | www.oecd.org/ehs/sidstable/
9.2 | Other risk assessments