## Sheet299
0 | NAME | Benzene, 1,1'-oxybis-, octabromo deriv. |  | VERSION: 2002-04-15
1 | IDENTIFICATION
1.1 | CasNo | 32536520
1.2 | EINECS/ELINCS | 251-087-9
1.3 | Synonym | Octabromobiphenylether
1.4 | Group/Function | PBDE
1.5 | Initial selection | PBT BM-NL(bm),
1.6 | Prioritised for action | Date: OSPAR 1998 (part of Brominated flame retardant); Lead Country: Sweden; Background document: OSPAR 2001
| Parameter | Value | Source/Reference | Remarks
2 | PHYSICAL/CHEMICAL PROPERTIES
2.1 | Molecular weight, g/mole | 801.38
2.2 | Water solubility, mg/l | 0.0005 | EU - RAR | Measured value.
2.3 | Vapour pressure, Pa | 6.59e-06 | EU - RAR | Measured value.
3 | ABIOTIC/BIOTIC DEGRADATION PROPERTIES
3.1 | Abiotic OH-oxidation t½ d | 76 | EU - RAR | Half-life calculated using a rate constant of 2.1e-13 cm3/molecule/s for the reaction of PBDPE with hydroxyl radicals (as calculated using AOPWIN Version 1.8).
3.2 | Photolysis t½d |  | EU - RAR | May photodegrade in the environment.
3.3 | Ready Biodegradability | No | EU - RAR | Rate of biodegradation effectively taken as zero.
3.4 | Halflife
3.5 | Inherent Biodegradability | No | EU - RAR
3.6 | Biodeg-QSAR
4 | BIOACCUMULATION/BIOCONCENTRATION
4.1 | logKow | 6.29 | EU - RAR | Measured value taken as representative for this compound.
4.2 | Bcf |  | EU - RAR | The available experimental results indicate that PBDPE does not bioconcentrate.
5 | AQUATIC TOXIC PROPERTIES
5.1 | Acute toxicity algae IC50, mg/l |  | EU - RAR | No experimental data is available.
5.2 | Acute toxicity daphnia EC50, mg/l |  | EU - RAR | No experimental data is available
5.3 | Acute toxicity fish LC50, mg/l |  | EU - RAR | No experimental data is available
5.4 | Chronic toxicity daphnia NOEC, mg/l | >0.002 | EU - RAR | Measured value
5.5 | Chronic toxicity fish NOEC, mg/l |  | EU - RAR | No experimental data is available
5.6 | Aquatox-QSAR |  |  | The high octanol-water partition coefficient of the compound means that it is not ideally suited for QSAR predictions. Aquatic toxicity predictions have been obtained using the equations given for non-polar narcosis in the EU TGD.
5.6 |  | 0.0242 | EU - RAR
5.6 |  | 0.0406 | EU - RAR
5.6 |  | 0.147 | EU - RAR
5.6 |  | 0.0028 | EU - RAR
5.6 |  | 0.0088 | EU - RAR
5.7 | Aquatic toxicity - other species
6 | HUMAN TOXIC PROPERTIES
6.1 | Acute toxicity
6.2 | Carcinogenicity
6.3 | Chronic toxicity
6.4 | Mutagenicity
6.5 | Reprotoxicity | C+ | QSAR-DK: | a C+ sign indicate prediction for reprotox, T+ indicate positive test
7 | EXPOSURE
7.1 | Production Volume | LPVC | IUCLID: | 10-1000
7.2 | Use/Industry Category | POLYMERS INDUSTRY, FLAME RETARDANTS AND FIRE PREVENTING AGENTS |  | Source: IUCLID
7.3 | Use in articles
7.4 | Environm.Occur. Measured | Less than detection limits (<0.07-0/01 micrgram/l) | EU - RAR | Surface water
7.4 |  | Upto 3.03 mg/kg dry wt | EU - RAR | Sediment
7.5 | Environm.Occur. Modelled | 0.00027-0.00417 mg/l | EU - RAR | Surface water: PEClocal
7.5 |  | 8-1236 mg/kg wet wt | EU - RAR | Sediment: PEClocal
7.5 |  | 1.40-3.30 mg/kg wet wt | EU - RAR | Soil: PEClocal
7.5 |  | 1.5-5.2e-5 mg/m3 | EU - RAR | Air: PEClocal
8 | EU-LEGISLATION
8.1 | Dir 67/548/EEC (Classification) |  | :Annex1, Dir 67/548/EEC
8.2 | Reg 793/93/EEC (Existing substances) | 1(F/UK)
8.3 | Dir 2000/60/EEC (WFD)
8.4 | Dir 76/769/EEC (M&U)
8.5 | Dir 76/464/EEC (water)
8.6 | Dir 91/414/EEC (ppp)
8.7 | Dir 98/8/EEC (biocid)
9 | ADDITIONAL INFORMATION
9.1 | Hazard assessment-OECD | YES |  | www.oecd.org/ehs/sidstable/
9.2 | Other risk assessments