## Sheet11
0 | NAME | Benz[j]aceanthrylene, 1,2-dihydro-3-methyl- |  | VERSION: 2002-04-15
1 | IDENTIFICATION
1.1 | CasNo | 56495
1.2 | EINECS/ELINCS | 200-276-4
1.3 | Synonym
1.4 | Group/Function | PAH
1.5 | Initial selection | PBT QSAR-DK(III),
1.6 | Prioritised for action | Date: PAH as a group was prioritised for action at OSPAR 1998 ; Lead Country: Norway; Background document: OSPAR 2001
| Parameter | Value | Source/Reference | Remarks
2 | PHYSICAL/CHEMICAL PROPERTIES
2.1 | Molecular weight, g/mole | 268,36 | QSAR-DK:
2.2 | Water solubility, mg/l | 0.0048 | QSAR-DK: EPIWIN 3.02
2.3 | Vapour pressure, Pa | 3.1197e-06 | QSAR-DK: EPISUITE program MpBpVp v1.40
3 | ABIOTIC/BIOTIC DEGRADATION PROPERTIES
3.1 | Abiotic OH-oxidation t½ d | 0.053 | QSAR-DK: EPIWIN 3.02
3.2 | Photolysis t½d
3.3 | Ready Biodegradability
3.4 | Halflife
3.5 | Inherent Biodegradability
3.6 | Biodeg-QSAR | 0.1265 | QSAR-DK: BIOWIN1 | not readily biodegradable (50-70%)
3.6 |  | 1.5822 | QSAR-DK: BIOWIN3
3.6 |  |  | QSAR-DK: Interpretation of BIOWIN1and BIOWIN3 | not Inherently biodegradable (20-70%)
3.6 |  | -0.0822 | QSAR-DK:Environ.Tox.Chem. 18(8): 1763-1768. Envion.Tox.Chem. 19(10): 2478-2485. (Syracuse version of H. Loonen's Simca Fragment linear MITI model.) | not readily biodegradable (50-70%)
3.6 |  | 0.0166 | QSAR-DK:Environ.Tox.Chem. 18(8): 1763-1768. Envion.Tox.Chem. 19(10): 2478-2485.(Syracuse version of H. Loonen's Simca Fragment non-linear MITI model) | not readily biodegradable (50-70%)
4 | BIOACCUMULATION/BIOCONCENTRATION
4.1 | logKow | 7.05 | QSAR-DK: EPIWIN 3.02
4.1 |  | 6.75 | envichem: | High potenial for bioaccumulation
4.2 | Bcf | 17378.009 | QSAR-DK: EPIWIN 3.02
4.2 |  | 264 | Couch,J.A., L.A.Courtney, J.T.Winstead, and S.S.Foss(1979)The American Oyster ( Crassostrea virgini xx of Carcinogens in the Aquatic EnvironmentEPA 600/J-79-080, In: Animals Monitors Environ. Pollut. 1977, Storrs, CT 12:65-84 (U.S. NTIS | Low biconcentration factor
4.2 |  | 13.209 | McCarthy,J.F., B.D.Jimenez, and T.Barbee(1985)Effect of Dissolved Humic Material on Accumulation of Polycyclic Aromatic Hydrocarbons: Structure-Activity RelationshipsAquat. Toxicol. 7:15-24 | Low biconcentration factor
5 | AQUATIC TOXIC PROPERTIES
5.1 | Acute toxicity algae IC50, mg/l | 0.05 | Ishio,S., J.C.Chen, Y.Kawasaki, and N.Ohba(1977)Cell Division of Gyrodinium sp. and Mitotic Delay Induced by Causal Substances of Algal Tumor and CarcinogensBull. Jpn. Soc. Sci. Fish. /Nippon Suisan Gakkaishi 43(5):507-516 | Very toxic (<0,1 mg/l)
5.2 | Acute toxicity daphnia EC50, mg/l |  | qsar:
5.3 | Acute toxicity fish LC50, mg/l
5.4 | Chronic toxicity daphnia NOEC, mg/l
5.5 | Chronic toxicity fish NOEC, mg/l
5.6 | Aquatox-QSAR | 0.02 | QSAR-DK:Draft Advisory list for self-classification of dangerous substances 2001. Danish EPA p. 39. Acute fish, Danish EPA Multicase Acute LC50 Fathead Minnow model. http://www.mst.dk/activi/01050000.htm. | Very toxic (<1 mg/l)
5.6 |  | 0.02 | QSAR-DK: Acute Daphnia, Danish EPA Multicase Acute EC50 Daphnia model. | Very toxic (<1 mg/l)
5.6 |  | 0.0126 | QSAR-DK: Fish NOEC, Lethal Body Burden NOEC mg/l (A:C ratio 10:1) for fish based on EPIWIN 3.02 BCF | Very toxic (<0.1 mg/l)
5.7 | Aquatic toxicity - other species
6 | HUMAN TOXIC PROPERTIES
6.1 | Acute toxicity
6.2 | Carcinogenicity | A, B, B1, B2 | Suspect Chemicals Sourcebook, Source List 10, EPA Human Health Assessment Group Substances, 1992-2 ed. Ed. by KB Clansky. Bethesda, MD, Roytech Publications, Inc, 1992 | Carcinogenic
6.3 | Chronic toxicity
6.4 | Mutagenicity
6.5 | Reprotoxicity
7 | EXPOSURE
7.1 | Production Volume | tons/year
7.2 | Use/Industry Category |  |  | Source:
7.3 | Use in articles
7.4 | Environm.Occur. Measured |  |  | (Compartment)
7.5 | Environm.Occur. Modelled |  |  | (Compartment)
8 | EU-LEGISLATION
8.1 | Dir 67/548/EEC (Classification) |  | :Annex1, Dir 67/548/EEC
8.2 | Reg 793/93/EEC (Existing substances)
8.3 | Dir 2000/60/EEC (WFD)
8.4 | Dir 76/769/EEC (M&U)
8.5 | Dir 76/464/EEC (water)
8.6 | Dir 91/414/EEC (ppp)
8.7 | Dir 98/8/EEC (biocid)
9 | ADDITIONAL INFORMATION
9.1 | Hazard assessment-OECD
9.2 | Other risk assessments