## Sheet373
0 | NAME | Phenol, 4-nonyl-, branched |  | VERSION: 2002-04-15
1 | IDENTIFICATION
1.1 | CasNo | 84852153
1.2 | EINECS/ELINCS | 284-325-5
1.3 | Synonym
1.4 | Group/Function | Alkylphenol
1.5 | Initial selection | PBT NSDB(III), ED
1.6 | Prioritised for action | Date: OSPAR 1998 (part of nonylphenols); Lead Country: Sweden; Background document: OSPAR 2001
| Parameter | Value | Source/Reference | Remarks
2 | PHYSICAL/CHEMICAL PROPERTIES
2.1 | Molecular weight, g/mole | 220.34 | EU - RAR
2.2 | Water solubility, mg/l | 6 | EU - RAR | The value given is taken as representative of the water solubility at environmental pHs and temperatures and is based upon measured data.
2.3 | Vapour pressure, Pa | 0.3 | EU - RAR | Extrapolated value based upon experimental data
3 | ABIOTIC/BIOTIC DEGRADATION PROPERTIES
3.1 | Abiotic OH-oxidation t½ d | 0.3 | EU - RAR | The half-life was calculated using a rate constant of 5.4e-11 cm3/molecule/sec as calculated by AOPWIN 1.88.
3.2 | Photolysis t½d |  | EU - RAR | Negligible based upon experimental observations.
3.3 | Ready Biodegradability | No | EU - RAR | Based upon test data nonylphenol is not considered readily biodegradable. However significant biodegradation is seen in ready biodegradability tests when adapted micro-organisms are used.
3.4 | Halflife | 150 | EU - RAR | Estimated half-life in surface water based upon biodegradation test results. This estimate is representative of a realistic worst case scenario with the actual half-life been dependant upon the exact environmental conditions.
3.5 | Inherent Biodegradability | Yes | EU - RAR | Nonylphenol is considered inherently biodegradable based upon the available test data.
3.6 | Biodeg-QSAR
4 | BIOACCUMULATION/BIOCONCENTRATION
4.1 | logKow | 4.48 | EU - RAR | The value given is taken as the most reliable estimate based upon experimental data.
4.2 | Bcf | 1280 | EU - RAR | Estimated value. Measured values vary between different species. The estimated value agrees well with measured values and is taken as representative of the available data for this substance.
5 | AQUATIC TOXIC PROPERTIES
5.1 | Acute toxicity algae IC50, mg/l | 0.027 | EU - RAR | Measured value for saltwater algae (Skeletonema costatum).
5.1 |  | 0.0563 | EU - RAR | Measured value for freshwater algae (Scenedesmus subspicatus)
5.2 | Acute toxicity daphnia EC50, mg/l | 0.085 | EU - RAR | Measured value for Daphnia magna
5.2 |  | 0.0207 | EU - RAR | Measured value for the aquatic invertebrate (Hyallella azteca).
5.3 | Acute toxicity fish LC50, mg/l | 0.128 | EU - RAR | Measured value for Pimephales promelas
5.4 | Chronic toxicity daphnia NOEC, mg/l | 0.024 | EU - RAR | Measured value for Daphnia magna
5.4 |  | 0.0039 | EU - RAR | Measured value for saltwater invertebrate (Mysidopsis bahia)
5.5 | Chronic toxicity fish NOEC, mg/l | 0.0074 | EU - RAR | Measured value for Pimephales promelas
5.6 | Aquatox-QSAR
5.7 | Aquatic toxicity - other species |  |  | Micro-organism and amphibian toxicity data reported in RAR. Field study data reported in RAR.
6 | HUMAN TOXIC PROPERTIES
6.1 | Acute toxicity
6.2 | Carcinogenicity
6.3 | Chronic toxicity
6.4 | Mutagenicity
6.5 | Reprotoxicity
7 | EXPOSURE
7.1 | Production Volume | HPVC | EU Production volume based upon industry estimates | 73500
7.2 | Use/Industry Category | The main uses of nonylphenol are as an intermediate in the production of nonylphenol ethoxylates and as monomer in the production of phenol/formaldehyde resins. |  | EU-RAR
7.3 | Use in articles | Nonylphenol ethoxylates are used as surfactants in a wide range of industries. |  | EU-RAR
7.4 | Environm.Occur. Measured | 0.0002 | EU - RAR | (Surface Water) Background concentration based upon measured levels.
7.5 | Environm.Occur. Modelled | Upto 0.141 mg/l | EU - RAR | (Surface Water) Based upon company estimations and default scenarios.
8 | EU-LEGISLATION
8.1 | Dir 67/548/EEC (Classification) | R 22-34-50/53 | 28ATP:Annex1, Dir 67/548/EEC
8.2 | Reg 793/93/EEC (Existing substances) | 2(UK)
8.3 | Dir 2000/60/EEC (WFD)
8.4 | Dir 76/769/EEC (M&U)
8.5 | Dir 76/464/EEC (water)
8.6 | Dir 91/414/EEC (ppp)
8.7 | Dir 98/8/EEC (biocid)
9 | ADDITIONAL INFORMATION
9.1 | Hazard assessment-OECD | YES |  | www.oecd.org/ehs/sidstable/
9.2 | Other risk assessments