## Sheet376
0 | NAME | Alkanes, C10-13, chloro |  | VERSION: 2002-11-04
1 | IDENTIFICATION
1.1 | CasNo | 85535848
1.2 | EINECS/ELINCS | 287-476-5
1.3 | Synonym | Short-chain chlorinated paraffins (C10-C13) (typically 49 to 70% chlorine - EU-RAR) IUPAC Name: Alkanes, C10-13, chloro.
1.4 | Group/Function | Aliphatic halogen
1.5 | Initial selection | PBT NSDB(I)
1.6 | Prioritised for action | Date: OSPAR 1998; Lead Country: Sweden; Background document: OSPAR 2001
| Parameter | Value | Source/Reference | Remarks
2 | PHYSICAL/CHEMICAL PROPERTIES
2.1 | Molecular weight, g/mole | 270 - 580 | EU-RAR | Properties depend on chain length and chlorine content. This range is approximate for chainlength C10 49% chlorination to C13 70% chlorination.
2.2 | Water solubility, mg/l | 0.15 - 0.47 | EU-RAR | Properties depend on chain length and chlorine content. These results are for chlorine content 59%
2.3 | Vapour pressure, Pa | 0.021 | EU-RAR | Properties depend on chain length and chlorine content. This result is for chlorine content 50%
3 | ABIOTIC/BIOTIC DEGRADATION PROPERTIES
3.1 | Abiotic OH-oxidation | 1.9 - 7.2 | EU-RAR | Calculated
3.2 | Photolysis
3.3 | Ready Biodegradability | No | EU-RAR
3.4 | Halflife
3.5 | Inherent Biodegradability | No | EU-RAR
3.6 | Biodeg-QSAR
4 | BIOACCUMULATION/BIOCONCENTRATION
4.1 | logKow | 4.39 - 8.69 | EU-RAR | Thin layer chromatography method; value depends on chain length and chlorine content. Values for C10-13, 60% chlorine confirmed by later slow-stirring study.
4.2 | Bcf | 7273 | EU-RAR | Maximum measured value, in rainbow trout. Supported by other studies, range of values 570-7273.
5 | AQUATIC TOXIC PROPERTIES
5.1 | Acute toxicity algae IC50, mg/l | 0.043 | EU-RAR | Supported by other results, in range 0.043 - 3.7 mg/l.
5.2 | Acute toxicity daphnia EC50, mg/l | 0.3 | EU-RAR | Supported by other results, in range 0.3 - 11 mg/l.
5.3 | Acute toxicity fish LC50, mg/l | >100 | EU-RAR | LC 50 is above solubility (from a number of studies)
5.4 | Chronic toxicity daphnia NOEC, mg/l | 0.005 | EU-RAR | NOEC, supported by other results, in range 0.005 - 0.05 mg/l.
5.5 | Chronic toxicity fish NOEC, mg/l | 0.28 | EU-RAR | NOEC
5.6 | Aquatox-QSAR
5.7 | Aquatic toxicity - other species
5.7 | Chironomus tentans | 0.061 | EU-RAR | NOEC
5.7 | Mysidopsis bahia | 0.0073 | EU-RAR | NOEC
6 | HUMAN TOXIC PROPERTIES
6.1 | Acute toxicity
6.2 | Carcinogenicity
6.3 | Chronic toxicity
6.4 | Mutagenicity
6.5 | Reprotoxicity
7 | EXPOSURE
7.1 | Production Volume | LPVC | EU-RAR | 10-1000
7.2 | Use/Industry Category | Extreme pressure additive in metal working fluids; flame retardant in rubber; plasticiser in paints and sealants; fat liquoring agent in leather; flame retardant in textiles. |  | Source: EU-RAR Use in Metal working fluids and leather will cease by 2004 under Directive 2002/45/EC.
7.3 | Use in articles
7.4 | Environm.Occur. Measured (mg/l) | 0.01 - 0.002 | EU-RAR | Surface water, close to industry
7.4 | mg/l | 0.00005 - 0.0003 | EU-RAR | Surface water, remote from industry
7.4 | mg/kg | up to 0.08 | EU-RAR | Sediment, not specifically related to industry
7.5 | Environm.Occur. Modelled (mg/l) | 0.0003 - 0.077 | EU-RAR | Surface water, close to industry
7.5 | mg/l | 0.00033 | EU-RAR | Surface water, remote from industry
7.5 | mg/kg | 1.16 | EU-RAR | Sediment, not specifically related to industry
8 | EU-LEGISLATION
8.1 | Dir 67/548/EEC (Classification) | R 40-50/53 | 25ATP:Annex1, Dir 67/548/EEC
8.2 | Reg 793/93/EEC (Existing substances) | 1(UK) |  | www.ecb.jrc.it/existing chemicals/
8.3 | Dir 2000/60/EEC (WFD) | YES | Annex to 2000/60/EEC. Priority substance under Decision 2455/2001/EC
8.4 | Dir 76/769/EEC (M&U) | 2002/45/EC | Twentieth amendment to 76/796/EEC
8.5 | Dir 76/464/EEC (water)
8.6 | Dir 91/414/EEC (ppp)
8.7 | Dir 98/8/EEC (biocid)
9 | ADDITIONAL INFORMATION
9.1 | Hazard assessment-OECD | YES |  | www.oecd.org/ehs/sidstable/
9.2 | Other risk assessments