## Sheet243
0 | NAME | Nonylphenolethoxylate |  | VERSION: 2002-04-15
1 | IDENTIFICATION
1.1 | CasNo | 9016459
1.2 | EINECS/ELINCS
1.3 | Synonym | Arkopal N-040
1.4 | Group/Function | Alkylphenol
1.5 | Initial selection | ED (potential endocrine disruptors according to the OSPAR Strategy with regard to Hazardous Substances)
1.6 | Prioritised for action | Date: OSPAR 1998 (part of Nonylphenolethoxylates); Lead Country: Sweden; Background document: OSPAR 2001
| Parameter | Value | Source/Reference | Remarks
2 | PHYSICAL/CHEMICAL PROPERTIES
2.1 | Molecular weight, g/mole | 264,41 | QSAR-DK:
2.2 | Water solubility, mg/l | 1.1 | QSAR-DK: EPIWIN 3.02
2.2 |  | 3 | Katalog wassergefährdender Stoffe. Beirat beim Bundesminister fur Umwelt, Naturschutz Und Reaktorsicherheit. Lagerung und transport wassergefährdender Stoffe. LTwS-Nr 12. Berlin, Umweltbundesamt, 1991
2.3 | Vapour pressure, Pa | 2.3731e-05 | QSAR-DK: EPISUITE program MpBpVp v1.40
3 | ABIOTIC/BIOTIC DEGRADATION PROPERTIES
3.1 | Abiotic OH-oxidation t½ d | 0.221 | QSAR-DK: EPIWIN 3.02
3.2 | Photolysis t½d
3.3 | Ready Biodegradability | 20.01 | Katalog wassergefährdender Stoffe. Beirat beim Bundesminister fur Umwelt, Naturschutz Und Reaktorsicherheit. Lagerung und transport wassergefährdender Stoffe. LTwS-Nr 12. Berlin, Umweltbundesamt, 1991 | not readily biodegradable (20-50%)
3.3 |  | 0 | Biodegradation and bioaccumulation data of existing chemicals based on the CSCL Japan. Ed. by Chemicals Inspection & Testing Institute Japan, Tokyo, Japan Chemical Industry Ecology-Toxicology & Information Center (JETOC), 1992. | not readily biodegradable (<20%)
3.4 | Halflife
3.5 | Inherent Biodegradability | 0 | MITI 1992. Biodegradation and bioaccumulation data of existingchemicals based on the CSCL Japan. Co xx tyDivision Basic Industries Bureau Ministry of InternationalTrade & Industry, Japan. Edited by Chemicals Inspection &Testing Institute, | not inherently biodegradable (<20%)
3.6 | Biodeg-QSAR | 1.0754 | QSAR-DK: BIOWIN1 | readily biodegradable (>70%)
3.6 |  | 2.9402 | QSAR-DK: BIOWIN3
3.6 |  | Ready | QSAR-DK: Interpretation of BIOWIN1and BIOWIN3 | readily biodegradable (>70 %)
3.6 |  | 0.7042 | QSAR-DK:Environ.Tox.Chem. 18(8): 1763-1768. Envion.Tox.Chem. 19(10): 2478-2485. (Syracuse version of H. Loonen's Simca Fragment linear MITI model.) | readily biodegradable (>70 %)
3.6 |  | 0.8115 | QSAR-DK:Environ.Tox.Chem. 18(8): 1763-1768. Envion.Tox.Chem. 19(10): 2478-2485.(Syracuse version of H. Loonen's Simca Fragment non-linear MITI model) | readily biodegradable (>70 %)
4 | BIOACCUMULATION/BIOCONCENTRATION
4.1 | logKow | 5.58 | QSAR-DK: EPIWIN 3.02 | high potential for bioaccumulation
4.1 |  | 2.999 | Revision of GESAMP Reports and Studies No 17 and 35, London , IMO 1989 | Low potenial for bioaccumulation
4.2 | Bcf | 87.096 | QSAR-DK: EPIWIN 3.02 | low bioconcentration factor
4.2 |  | 1.4 | MITI 1992. Biodegradation and bioaccumulation data of existingchemicals based on the CSCL Japan. Co xx tyDivision Basic Industries Bureau Ministry of InternationalTrade & Industry, Japan. Edited by Chemicals Inspection &Testing Institute, | Low biconcentration factor
5 | AQUATIC TOXIC PROPERTIES
5.1 | Acute toxicity algae IC50, mg/l | 37.4 | Benijts-Claus,C. and G.Persoone(1975)The Influence of the Formulation of the Herbicide Paraquat on its Toxicity for Aquatic OrganismsMeded. Fac. Landbouwwet., Rijksuniv. Gent 40(2 Pt. 2):1161-1173 | Toxic(10-100 mg/l)
5.2 | Acute toxicity daphnia EC50, mg/l | 10.95 | Moore,S.B., R.A.Diehl, J.M.Barnhardt, and G.B.Avery(1987)Aquatic Toxicities of Textile SurfactantsText. Chem. Color. 19(5):29-32 | Toxic(10-100 mg/l)
5.2 |  | 4.8 | "Benijts-Claus,C. and G.Persoone(1975)La Toxicite De Trois Herbicides Sur L Ecosysteme AquatiqueLa Tribune Du Ceredeau 28(383):340-346 (FRE); Pestic. Abstr. 9(7):526 (1976) (ABS)" | Toxic (1-10 mg/l)
5.2 |  | 10.01 | Kaim-Malka,R.A.(1972)Action of Nonionic Detergents on the Valviferous Isopod Idotea balthica basteri In Vitro 1827Tethys 4(1):51-61 (FRE) (ENG ABS) | Toxic(10-100 mg/l)
5.3 | Acute toxicity fish LC50, mg/l | 1 | Katalog wassergefährdender Stoffe. Beirat beim Bundesminister fur Umwelt, Naturschutz Und Reaktorsicherheit. Lagerung und transport wassergefährdender Stoffe. LTwS-Nr 12. Berlin, Umweltbundesamt, 1991 | Very toxic (1-0,1 mg/l)
5.3 |  | 5 | "Benijts-Claus,C. and G.Persoone(1975)La Toxicite De Trois Herbicides Sur L Ecosysteme AquatiqueLa Tribune Du Ceredeau 28(383):340-346 (FRE); Pestic. Abstr. 9(7):526 (1976) (ABS)" | Toxic (1-10 mg/l)
5.3 |  | 5.4 | Kurata,N., K.Koshida, and T.Fujii(1977)Biodegradation of Surfactants in River Water and Their Toxicity to FishJ. Jpn. Oil Chem. Soc./Yukagaku 26(2):115-118 (JPN) (ENG ABS) | Toxic (1-10 mg/l)
5.3 |  | 1.4 | Yoshimura,K.(1986)Biodegradation and Fish Toxicity of Nonionic SurfactantsJ. Am. Oil Chem. Soc. 63(12):1590-1596 | Toxic (1-10 mg/l)
5.4 | Chronic toxicity daphnia NOEC, mg/l
5.5 | Chronic toxicity fish NOEC, mg/l
5.6 | Aquatox-QSAR | 0.27 | QSAR-DK:Draft Advisory list for self-classification of dangerous substances 2001. Danish EPA p. 39. Acute fish, Danish EPA Multicase Acute LC50 Fathead Minnow model. http://www.mst.dk/activi/01050000.htm. | very toxic (01-1 mg/l)
5.6 |  | 12.2 | QSAR-DK: Acute Daphnia, Danish EPA Multicase Acute EC50 Daphnia model. | Harmful(10-100 mg/l)
5.6 |  | 2.4742 | QSAR-DK: Fish NOEC, Lethal Body Burden NOEC mg/l (A:C ratio 10:1) for fish based on EPIWIN 3.02 BCF | Toxic (0.1-1 mg/l)
5.7 | Aquatic toxicity - other species
6 | HUMAN TOXIC PROPERTIES
6.1 | Acute toxicity
6.2 | Carcinogenicity
6.3 | Chronic toxicity
6.4 | Mutagenicity
6.5 | Reprotoxicity
7 | EXPOSURE
7.1 | Production Volume | tons/year
7.2 | Use/Industry Category
7.3 | Use in articles
7.4 | Environm.Occur. Measured |  |  | (Compartment)
7.5 | Environm.Occur. Modelled |  |  | (Compartment)
8 | EU-LEGISLATION
8.1 | Dir 67/548/EEC (Classification) |  | :Annex1, Dir 67/548/EEC
8.2 | Reg 793/93/EEC (Existing substances)
8.3 | Dir 2000/60/EEC (WFD)
8.4 | Dir 76/769/EEC (M&U)
8.5 | Dir 76/464/EEC (water)
8.6 | Dir 91/414/EEC (ppp)
8.7 | Dir 98/8/EEC (biocid)
9 | ADDITIONAL INFORMATION
9.1 | Hazard assessment-OECD | YES |  | www.oecd.org/ehs/sidstable/
9.2 | Other risk assessments