## Sheet40
0 | NAME | 4,4'-Methylethylidenebisphenol |  | VERSION: 2002-04-15
1 | IDENTIFICATION
1.1 | CasNo | 80057
1.2 | EINECS/ELINCS | 201-245-8
1.3 | Synonym | Bisphenol A
1.4 | Group/Function | Phenol
1.5 | Initial selection | ED (potential endocrine disruptors according to the OSPAR Strategy with regard to Hazardous Substances)
1.6 | Prioritised for action
| Parameter | Value | Source/Reference | Remarks
2 | PHYSICAL/CHEMICAL PROPERTIES
2.1 | Molecular weight, g/mole | 228.29 | EU - RAR
2.2 | Water solubility, mg/l | 300 | EU - RAR
2.3 | Vapour pressure, Pa | 5.3e-06 | EU - RAR
3 | ABIOTIC/BIOTIC DEGRADATION PROPERTIES
3.1 | Abiotic OH-oxidation t½ d | 0.2 | EU - RAR | The half-life was calculated using a rate constant of 8.06e-13 cm3/molecule/sec as calculated by AOPWIN 1.88.
3.2 | Photolysis t½d |  | EU - RAR | Likely to be negligible based upon chemical and physical properties
3.3 | Ready Biodegradability | Yes | EU - RAR | Based by the results of a OECD 301F test.
3.4 | Halflife | 1.2 | EU - RAR | Based upon the results of a river die-away study. Degradation follows a lag phase of 3.4 days.
3.5 | Inherent Biodegradability | Yes | EU -RAR | Based upon the test results from a modified SCAS procedure.
3.6 | Biodeg-QSAR
4 | BIOACCUMULATION/BIOCONCENTRATION
4.1 | logKow | 3.4 | EU - RAR | Measured value
4.2 | Bcf | 67 | EU - RAR | Measured value
5 | AQUATIC TOXIC PROPERTIES
5.1 | Acute toxicity algae IC50, mg/l | 1.1 | EU -RAR | Measured value for Skeletonema costatum
5.2 | Acute toxicity daphnia EC50, mg/l | 10.2 | EU - RAR | Measured value
5.3 | Acute toxicity fish LC50, mg/l | 4.6 | EU - RAR | Measured value for Pimephales promelas
5.4 | Chronic toxicity daphnia NOEC, mg/l | 3.146 | EU - RAR | Measured value
5.5 | Chronic toxicity fish NOEC, mg/l | 0.016 | EU - RAR | Measured value for Pimephales promelas
5.6 | Aquatox-QSAR
5.7 | Aquatic toxicity - other species
6 | HUMAN TOXIC PROPERTIES
6.1 | Acute toxicity
6.2 | Carcinogenicity
6.3 | Chronic toxicity
6.4 | Mutagenicity
6.5 | Reprotoxicity
7 | EXPOSURE
7.1 | Production Volume | HPVC | EU-RAR | 700000 - EU Production
7.2 | Use/Industry Category | Primarily used in the production of polycarbonate and epoxy resins. There are a number of minor uses in the thermal paper and PVC industries. |  | Source: EU-RAR
7.3 | Use in articles
7.4 | Environm.Occur. Measured | <0.001 | EU - RAR | Measured levels in surface water
7.5 | Environm.Occur. Modelled | 0.00012-0.333 | EU - RAR | PEC for surface water
8 | EU-LEGISLATION
8.1 | Dir 67/548/EEC (Classification) | R 36/37/38-43 | 19ATP:Annex1, Dir 67/548/EEC
8.2 | Reg 793/93/EEC (Existing substances) | 3(UK)
8.3 | Dir 2000/60/EEC (WFD)
8.4 | Dir 76/769/EEC (M&U)
8.5 | Dir 76/464/EEC (water)
8.6 | Dir 91/414/EEC (ppp)
8.7 | Dir 98/8/EEC (biocid)
9 | ADDITIONAL INFORMATION
9.1 | Hazard assessment-OECD | YES |  | www.oecd.org/ehs/sidstable/
9.2 | Other risk assessments